## Data Frame
Frame Type | Frame format | Frame ID | Data Points | Data Description | illustrate
Standard frame | Data Frame | 00 00 02 01 | START_REL_1 | X-axis relative motion forward | (UNS8) The value is 1 to start, and 0 to not start
|  |  | START_REL_2 | Y-axis relative motion forward | (UNS8) The value is 1 to start, and 0 to not start
|  |  | START_REL_3 | Z axis relative motion forward | (UNS8) The value is 1 to start, and 0 to not start
|  |  | START_REL_4 | X1 axis relative motion forward | (UNS8) The value is 1 to start, and 0 to not start
|  |  | START_REL_5 | Y1 axis relative motion forward | (UNS8) The value is 1 to start, and 0 to not start
|  |  | START_REL_6 | Z1 axis relative motion forward | (UNS8) The value is 1 to start, and 0 to not start
Standard frame | Data Frame | 00 00 02 02 | START_REL_R_1 | X-axis relative motion inversion | (UNS8) The value is 1 to start, and 0 to not start
|  |  | START_REL_R_2 | Relative motion inversion on the Y axis | (UNS8) The value is 1 to start, and 0 to not start
|  |  | START_REL_R_3 | Relative motion inversion on Z axis | (UNS8) The value is 1 to start, and 0 to not start
|  |  | START_REL_R_4 | X1 axis relative motion inversion | (UNS8) The value is 1 to start, and 0 to not start
|  |  | START_REL_R_5 | Relative motion reversal of Y1 axis | (UNS8) The value is 1 to start, and 0 to not start
|  |  | START_REL_R_6 | Z1 axis relative motion reversal | (UNS8) The value is 1 to start, and 0 to not start
Standard frame | Data Frame | 00 00 02 03 | START_ABS_1 | X-axis absolute motion | (UNS8) The value is 1 to start, and 0 to not start
|  |  | START_ABS_2 | Absolute motion on the Y axis | (UNS8) The value is 1 to start, and 0 to not start
|  |  | START_ABS_3 | Z-axis absolute motion | (UNS8) The value is 1 to start, and 0 to not start
|  |  | START_ABS_4 | X1 axis absolute motion | (UNS8) The value is 1 to start, and 0 to not start
|  |  | START_ABS_5 | Absolute motion of Y1 axis | (UNS8) The value is 1 to start, and 0 to not start
|  |  | START_ABS_6 | Z1 axis absolute motion | (UNS8) The value is 1 to start, and 0 to not start
Standard frame | Data Frame | 00 00 02 04 | PAUSE_1 | X-axis pause | (UNS8) The value is 1 to start, and 0 to not start
|  |  | PAUSE_2 | Y axis pause | (UNS8) The value is 1 to start, and 0 to not start
|  |  | PAUSE_3 | Z axis pause | (UNS8) The value is 1 to start, and 0 to not start
|  |  | PAUSE_4 | X1 axis pause | (UNS8) The value is 1 to start, and 0 to not start
|  |  | PAUSE_5 | Y1 axis pause | (UNS8) The value is 1 to start, and 0 to not start
|  |  | PAUSE_6 | Z1 axis pause | (UNS8) The value is 1 to start, and 0 to not start
Standard frame | Data Frame | 00 00 02 05 | RESUME_1 | X-axis recovery | (UNS8) The value is 1 to start, and 0 to not start
|  |  | RESUME_2 | Y axis recovery | (UNS8) The value is 1 to start, and 0 to not start
|  |  | RESUME_3 | Z-axis recovery | (UNS8) The value is 1 to start, and 0 to not start
|  |  | RESUME_4 | X1 axis recovery | (UNS8) The value is 1 to start, and 0 to not start
|  |  | RESUME_5 | Y1 axis recovery | (UNS8) The value is 1 to start, and 0 to not start
|  |  | RESUME_6 | Z1 axis recovery | (UNS8) The value is 1 to start, and 0 to not start
Standard frame | Data Frame | 00 00 02 06 | STOP_1 | X axis stop | (UNS8) The value is 1 to start, and 0 to not start
|  |  | STOP_2 | Y axis stop | (UNS8) The value is 1 to start, and 0 to not start
|  |  | STOP_3 | Z axis stop | (UNS8) The value is 1 to start, and 0 to not start
|  |  | STOP_4 | X1 axis stop | (UNS8) The value is 1 to start, and 0 to not start
|  |  | STOP_5 | Y1 axis stop | (UNS8) The value is 1 to start, and 0 to not start
|  |  | STOP_6 | Z1 axis stop | (UNS8) The value is 1 to start, and 0 to not start
Standard frame | Data Frame | 00 00 02 07 | START_HOME_1 | X axis zero return start | (UNS8) The value is 1 to start, and 0 to not start
|  |  | START_HOME_2 | Y axis zero return start | (UNS8) The value is 1 to start, and 0 to not start
|  |  | START_HOME_3 | Z axis zero return start | (UNS8) The value is 1 to start, and 0 to not start
|  |  | START_HOME_4 | X1 axis zero return start | (UNS8) The value is 1 to start, and 0 to not start
|  |  | START_HOME_5 | Y1 axis zero return start | (UNS8) The value is 1 to start, and 0 to not start
|  |  | START_HOME_6 | Z1 axis zero return start | (UNS8) The value is 1 to start, and 0 to not start
Standard frame | Data Frame | 00 00 02 08 | STOP_HOME_1 | X axis returns to zero and stops | (UNS8) The value is 1 to start, and 0 to not start
|  |  | STOP_HOME_2 | Y axis returns to zero and stops | (UNS8) The value is 1 to start, and 0 to not start
|  |  | STOP_HOME_3 | Z axis returns to zero and stops | (UNS8) The value is 1 to start, and 0 to not start
|  |  | STOP_HOME_4 | X1 axis returns to zero and stops | (UNS8) The value is 1 to start, and 0 to not start
|  |  | STOP_HOME_5 | Y1 axis returns to zero and stops | (UNS8) The value is 1 to start, and 0 to not start
|  |  | STOP_HOME_6 | Z1 axis returns to zero and stops | (UNS8) The value is 1 to start, and 0 to not start
Standard frame | Data Frame | 00 00 02 09 | INTER_1 | Two-axis linear interpolation start | (UNS8) The value is 1 to start, and 0 to not start
|  |  | INTER_2 | Three-axis linear interpolation start | (UNS8) The value is 1 to start, and 0 to not start
|  |  | INTER_3 | Two-axis circular interpolation start | (UNS8) The value is 1 to start, and 0 to not start
|  |  | INTER_4 | Two-axis reverse circular interpolation start | (UNS8) The value is 1 to start, and 0 to not start
|  |  | INTER_5 | Pause interpolation | (UNS8) The value is 1 to start, and 0 to not start
|  |  | INTER_6 | Restore interpolation | (UNS8) The value is 1 to start, and 0 to not start
|  |  | INTER_7 | Stop interpolation | (UNS8) The value is 1 to start, and 0 to not start
Standard frame | Data Frame | 00 00 02 0A | OUTPUT_1 | IO output 1 | (UNS8) value is 1 for disconnection and 0 for closing
|  |  | OUTPUT_2 | IO output 2 | (UNS8) value is 1 for disconnection and 0 for closing
|  |  | OUTPUT_3 | IO output 3 | (UNS8) value is 1 for disconnection and 0 for closing
|  |  | OUTPUT_4 | IO output 4 | (UNS8) value is 1 for disconnection and 0 for closing
|  |  | OUTPUT_5 | IO output 5 | (UNS8) value is 1 for disconnection and 0 for closing
|  |  | OUTPUT_6 | IO output 6 | (UNS8) value is 1 for disconnection and 0 for closing
|  |  | OUTPUT_7 | IO output 7 | (UNS8) value is 1 for disconnection and 0 for closing
|  |  | OUTPUT_8 | IO output 8 | (UNS8) value is 1 for disconnection and 0 for closing
Standard frame | Data Frame | 00 00 02 0B | reserve | reserve | reserve
Standard frame | Data Frame | 00 00 02 0C | SINGLE_RUN_POS_X | Single axis motion X moving distance | REAL32 floating point number | The following data points default values ​​can be obtained via remote frames
|  |  | SINGLE_RUN_SPEED_X | Single axis movementXspeed | REAL32 floating point number
Standard frame | Data Frame | 00 00 02 0D | SIGNLE_RUN_ACC_X | Single axis movementXAcceleration | REAL32 floating point number
|  |  | SIGNLE_RUN_DEC_X | Single axis movementXDeceleration | REAL32 floating point number
Standard frame | Data Frame | 00 00 02 0E | SINGLE_RUN_POS_Y | Single axis motion Y moving distance | REAL32 floating point number
|  |  | SINGLE_RUN_SPEED_Y | Single axis moving Y speed | REAL32 floating point number
Standard frame | Data Frame | 00 00 02 0F | SIGNLE_RUN_ACC_Y | Single axis movement Y acceleration | REAL32 floating point number
|  |  | SIGNLE_RUN_DEC_Y | Single axis movement Y deceleration | REAL32 floating point number
Standard frame | Data Frame | 00 00 02 10 | SINGLE_RUN_POS_Z | Single axis motion Z moving distance | REAL32 floating point number
|  |  | SINGLE_RUN_SPEED_Z | Single axis moving Z speed | REAL32 floating point number
Standard frame | Data Frame | 00 00 02 11 | SIGNLE_RUN_ACC_Z | Single axis movement Z acceleration | REAL32 floating point number
|  |  | SIGNLE_RUN_DEC_Z | Single axis movement Z deceleration | REAL32 floating point number
Standard frame | Data Frame | 00 00 02 12 | SINGLE_RUN_POS_X1 | Single axis motion X1 moving distance | REAL32 floating point number
|  |  | SINGLE_RUN_SPEED_X1 | Single axis movementX1speed | REAL32 floating point number
Standard frame | Data Frame | 00 00 02 13 | SIGNLE_RUN_ACC_X1 | Single axis movementX1Acceleration | REAL32 floating point number
|  |  | SIGNLE_RUN_DEC_X1 | Single axis movementX1Deceleration | REAL32 floating point number
Standard frame | Data Frame | 00 00 02 14 | SINGLE_RUN_POS_Y1 | Single axis motion Y1 moving distance | REAL32 floating point number
|  |  | SINGLE_RUN_SPEED_Y1 | Single axis moving Y1 speed | REAL32 floating point number
Standard frame | Data Frame | 00 00 02 15 | SIGNLE_RUN_ACC_Y1 | Single axis movement Y1 acceleration | REAL32 floating point number
|  |  | SIGNLE_RUN_DEC_Y1 | Single axis movement Y1 deceleration | REAL32 floating point number
Standard frame | Data Frame | 00 00 02 16 | SINGLE_RUN_POS_Z1 | Single axis motion Z1 moving distance | REAL32 floating point number
|  |  | SINGLE_RUN_SPEED_Z1 | Single axis moving Z1 speed | REAL32 floating point number
Standard frame | Data Frame | 00 00 02 17 | SIGNLE_RUN_ACC_Z1 | Single axis movement Z1 acceleration | REAL32 floating point number
|  |  | SIGNLE_RUN_DEC_Z1 | Single axis movement Z1 deceleration | REAL32 floating point number
Standard frame | Data Frame | 00 00 02 18 | HOME_SPEED_X | XZero return speed | REAL32 floating point number
|  |  | HOME_ACC_DEC_X | XZero return acceleration and deceleration | REAL32 floating point number
Standard frame | Data Frame | 00 00 02 19 | HOME_FALL_DIS_X | XZero return distance | REAL32 floating point number
|  |  | HOME_DIR_X | XReturn to zero direction | INTEGER32 | 01The positive limit is used as the origin limit to return to zero.02Negative limit as origin limit return to zero, 03 current position return to zero
Standard frame | Data Frame | 00 00 02 1A | HOME_SPEED_Y | Y return to zero speed | REAL32 floating point number
|  |  | HOME_ACC_DEC_Y | Y return to zero acceleration and deceleration | REAL32 floating point number
Standard frame | Data Frame | 00 00 02 1B | HOME_FALL_DIS_Y | Y return to zero drop distance | REAL32 floating point number
|  |  | HOME_DIR_Y | Y return to zero direction | INTEGER32 | 01The positive limit is used as the origin limit to return to zero.02Negative limit as origin limit return to zero, 03 current position return to zero
Standard frame | Data Frame | 00 00 02 1C | HOME_SPEED_Z | Z return speed | REAL32 floating point number
|  |  | HOME_ACC_DEC_Z | Z return to zero acceleration and deceleration | REAL32 floating point number
Standard frame | Data Frame | 00 00 02 1D | HOME_FALL_DIS_Z | Z return to zero drop distance | REAL32 floating point number
|  |  | HOME_DIR_Z | Z return to zero direction | INTEGER32 | 01The positive limit is used as the origin limit to return to zero.02Negative limit as origin limit return to zero, 03 current position return to zero
Standard frame | Data Frame | 00 00 02 1E | HOME_SPEED_X1 | X1Zero return speed | REAL32 floating point number
|  |  | HOME_ACC_DEC_X1 | X1Zero return acceleration and deceleration | REAL32 floating point number
Standard frame | Data Frame | 00 00 02 1F | HOME_FALL_DIS_X1 | X1Zero return distance | REAL32 floating point number
|  |  | HOME_DIR_X1 | X1Return to zero direction | INTEGER32 | 01The positive limit is used as the origin limit to return to zero.02Negative limit as origin limit return to zero, 03 current position return to zero
Standard frame | Data Frame | 00 00 02 20 | HOME_SPEED_Y1 | Y1 zero return speed | REAL32 floating point number
|  |  | HOME_ACC_DEC_Y1 | Y1 zero return acceleration and deceleration | REAL32 floating point number
Standard frame | Data Frame | 00 00 02 21 | HOME_FALL_DIS_Y1 | Y1 zero return distance | REAL32 floating point number
|  |  | HOME_DIR_Y1 | Y1 return to zero direction | INTEGER32 | 01The positive limit is used as the origin limit to return to zero.02Negative limit as origin limit return to zero, 03 current position return to zero
Standard frame | Data Frame | 00 00 02 22 | HOME_SPEED_Z1 | Z1 return to zero speed | REAL32 floating point number
|  |  | HOME_ACC_DEC_Z1 | Z1 return to zero acceleration and deceleration | REAL32 floating point number
Standard frame | Data Frame | 00 00 02 23 | HOME_FALL_DIS_Z1 | Z1 return to zero drop distance | REAL32 floating point number
|  |  | HOME_DIR_Z1 | Z1 return to zero direction | INTEGER32 | 01The positive limit is used as the origin limit to return to zero.02Negative limit as origin limit return to zero, 03 current position return to zero
Standard frame | Data Frame | 00 00 02 24 | LINE2_AXIS_RUN | Two-axis linear interpolation axis | UNS32 Integer | Bitwise representationbit6-bit0,like:0X0003expressYXaxis,0X0021expressZ1,Xaxis
|  |  | LINE2_POS_X | Two-axis linear interpolationXLocation | REAL32 floating point number
Standard frame | Data Frame | 00 00 02 25 | LINE2_POS_Y | Two-axis linear interpolationYLocation | REAL32 floating point number
|  |  | LINE2_RUN_SPEED | Two-axis linear interpolation speed | REAL32 floating point number
Standard frame | Data Frame | 00 00 02 26 | LINE2_RUN_ACC | Two-axis linear interpolation acceleration | REAL32 floating point number
|  |  | LINE2_RUN_DEC | Two-axis linear interpolation deceleration | REAL32 floating point number
Standard frame | Data Frame | 00 00 02 27 | LINE3_AXIS_RUN | Three-axis linear interpolation | UNS32 Integer | Bitwise representationbit6-bit0,like:0X0007expressZYXaxis,0X0038expressZ1,Y1,X1axis
|  |  | LINE3_POS_X | Three-axis linear interpolationXLocation | REAL32 floating point number
Standard frame | Data Frame | 00 00 02 28 | LINE3_POS_Y | Three-axis linear interpolationYLocation | REAL32 floating point number
|  |  | LINE3_POS_Z | Three-axis linear interpolationZLocation | REAL32 floating point number
Standard frame | Data Frame | 00 00 02 29 | LINE3_RUN_SPEED | Three-axis linear interpolation speed | REAL32 floating point number
|  |  | LINE3_RUN_ACC | Three-axis linear interpolation acceleration | REAL32 floating point number
Standard frame | Data Frame | 00 00 02 2A | LINE3_RUN_DEC | Three-axis linear interpolation deceleration | REAL32 floating point number
Standard frame | Data Frame | 00 00 02 2B | ARC2_AXIS_RUN | Two-axis circular interpolation axis number | UNS32 Integer | Bitwise representationbit6-bit0,like:0X0003expressYXaxis,0X0021expressZ1,Xaxis
|  |  | ARC2_POS_X | Two-axis circular interpolationXLocation | REAL32 floating point number
Standard frame | Data Frame | 00 00 02 2C | ARC2_POS_Y | Two-axis circular interpolationYLocation | REAL32 floating point number
|  |  | ARC2_X_CENTER | Two-axis circular interpolation centerX | REAL32 floating point number
Standard frame | Data Frame | 00 00 02 2D | ARC2_Y_CENTER | Two-axis circular interpolation centerY | REAL32 floating point number
|  |  | ARC2_RUN_SPEED | Two-axis circular interpolation speed | REAL32 floating point number
Standard frame | Data Frame | 00 00 02 2E | ARC2_RUN_ACC | Two-axis circular interpolation acceleration | REAL32 floating point number
|  |  | ARC2_RUN_DEC | Two-axis circular interpolation deceleration | REAL32 floating point number
Standard frame | Data Frame | 00 00 02 2F | LEAD_X | XLead | INTEGER32
|  |  | LEAD_Y | YLead | INTEGER32
Standard frame | Data Frame | 00 00 02 30 | LEAD_Z | ZLead | INTEGER32
|  |  | LEAD_X1 | X1Lead | INTEGER32
Standard frame | Data Frame | 00 00 02 31 | LEAD_Y1 | Y1Lead | INTEGER32
|  |  | LEAD_Z1 | Z1Lead | INTEGER32
Standard frame | Data Frame | 00 00 02 32 | DIV_X | XSegmentation | INTEGER32
|  |  | DIV_Y | YSegmentation | INTEGER32
Standard frame | Data Frame | 00 00 02 33 | DIV_Z | ZSegmentation | INTEGER32
|  |  | DIV_X1 | X1Segmentation | INTEGER32
Standard frame | Data Frame | 00 00 02 34 | DIV_Y1 | Y1Segmentation | INTEGER32
|  |  | DIV_Z1 | Z1Segmentation | INTEGER32
Standard frame | Data Frame | 00 00 02 35 | LIMIT_XP | XPositive limit | INTEGER32
|  |  | LIMIT_YP | YPositive limit | INTEGER32
Standard frame | Data Frame | 00 00 02 36 | LIMIT_ZP | ZPositive limit | INTEGER32
|  |  | LIMIT_X1P | X1Positive limit | INTEGER32
Standard frame | Data Frame | 00 00 02 37 | LIMIT_Y1P | Y1Positive limit | INTEGER32
|  |  | LIMIT_Z1P | Z1Positive limit | INTEGER32
Standard frame | Data Frame | 00 00 02 38 | LIMIT_XN | XNegative limit | INTEGER32
|  |  | LIMIT_YN | YNegative limit | INTEGER32
Standard frame | Data Frame | 00 00 02 39 | LIMIT_ZN | ZNegative limit | INTEGER32
|  |  | LIMIT_X1N | X1Negative limit | INTEGER32
Standard frame | Data Frame | 00 00 02 3A | LIMIT_Y1N | Y1Negative limit | INTEGER32
|  |  | LIMIT_Z1N | Z1Negative limit | INTEGER32
Standard frame | Data Frame | 00 00 02 3B | ENCODE_DIV_X | XEncoder resolution | INTEGER32
|  |  | ENCODE_DIV_Y | YEncoder resolution | INTEGER32
Standard frame | Data Frame | 00 00 02 3C | ENCODE_DIV_Z | ZEncoder resolution | INTEGER32
|  |  | ENCODE_DIV_X1 | X1Encoder resolution | INTEGER32
Standard frame | Data Frame | 00 00 02 3D | ENCODE_DIV_Y1 | Y1Encoder resolution | INTEGER32
|  |  | ENCODE_DIV_Z1 | Z1Encoder resolution | INTEGER32
Standard frame | Data Frame | 00 00 02 3E | HOME_TIME_X | XReturn to zero timeout | INTEGER32
|  |  | HOME_TIME_Y | YReturn to zero timeout | INTEGER32
Standard frame | Data Frame | 00 00 02 3F | HOME_TIME_Z | ZReturn to zero timeout | INTEGER32
|  |  | HOME_TIME_X1 | X1Return to zero timeout | INTEGER32
Standard frame | Data Frame | 00 00 02 40 | HOME_TIME_Y1 | Y1Return to zero timeout | INTEGER32
|  |  | HOME_TIME_Z1 | Z1Return to zero timeout | INTEGER32

## Remote Frame
Frame Type | Frame format | Frame ID | Data Points | Data Description | illustrate
Standard frame | Remote Frame | 00 00 01 81 | VERSION | Firmware version | UNS32 Integer
Standard frame | Remote Frame | 00 00 01 82 | SERIAL | Serial Number | UNS32 Integer
Standard frame | Remote Frame | 00 00 01 83 | STATUS_MACHINE | Device Status | UNS32 Integer | 01normal,02Automatic operation
Standard frame | Remote Frame | 00 00 01 84 | STATUS_X_AXIS | XAxis Status | UNS32 Integer | Bitwise representation:0X0000Power on,0X0001run,0X0002pause,0X0004recover,0X0008stop,0X0010Negative limit,0X0020Positive limit,0X0040Return to zero completed,0X0080Return to zero,0X0100Automatic operation,0X0200There is no negative limit.0X0400There is no positive limit.0X0800No return to zero.0X1000Return to zero timeout
|  |  | STATUS_X1_AXIS | X1Axis Status | UNS32 Integer | Same as above
Standard frame | Remote Frame | 00 00 01 85 | STATUS_Y_AXIS | YAxis Status | UNS32 Integer | Same as above
|  |  | STATUS_Y1_AXIS | Y1Axis Status | UNS32 Integer | Same as above
Standard frame | Remote Frame | 00 00 01 86 | STATUS_Z_AXIS | ZAxis Status | UNS32 Integer | Same as above
|  |  | STATUS_Z1_AXIS | Z1Axis Status | UNS32 Integer | Same as above
Standard frame | Remote Frame | 00 00 01 87 | POS_X | XCurrent location | REAL32 floating point number
|  |  | POS_X_ENC | X Current encoder position | REAL32 floating point number
Standard frame | Remote Frame | 00 00 01 88 | POS_Y | YCurrent location | REAL32 floating point number
|  |  | POS_Y_ENC | Y Current encoder position | REAL32 floating point number
Standard frame | Remote Frame | 00 00 01 89 | POS_Z | ZCurrent location | REAL32 floating point number
|  |  | POS_Z_ENC | Z Current encoder position | REAL32 floating point number
Standard frame | Remote Frame | 00 00 01 8A | POS_X1 | X1Current location | REAL32 floating point number
|  |  | POS_X1_ENC | X1 Current encoder position | REAL32 floating point number
Standard frame | Remote Frame | 00 00 01 8B | POS_Y1 | Y1Current location | REAL32 floating point number
|  |  | POS_Y_ENC | Y1 current encoder position | REAL32 floating point number
Standard frame | Remote Frame | 00 00 01 8C | POS_Z1 | Z1Current location | REAL32 floating point number
|  |  | POS_Z1_ENC | Z1 current encoder position | REAL32 floating point number
Standard frame | Remote Frame | 00 00 01 8D | SPEED_X | XCurrent speed | REAL32 floating point number
|  |  | SPEED_Y | YCurrent speed | REAL32 floating point number
Standard frame | Remote Frame | 00 00 01 8E | SPEED_Z | ZCurrent speed | REAL32 floating point number
|  |  | SPEED_X1 | X1Current speed | REAL32 floating point number
Standard frame | Remote Frame | 00 00 01 8F | SPEED_Y1 | Y1Current speed | REAL32 floating point number
|  |  | SPEED_Z1 | Z1Current speed | REAL32 floating point number
Standard frame | Remote Frame | 00 00 01 90 | STATUS_INPUT | Input IO status | UNS32 Integer | Bitwise representation: bit0:bit7 corresponds to IN1-IN8, 0 indicates low level, 1 indicates high level
|  |  | STATUS_OUTPUT | Output IO status | UNS32 Integer | Bitwise representation: bit0:bit7 corresponds to OUT1-OUT8, 0 means closed, 1 means open
Standard frame | Remote Frame | 00 00 01 91 | STATUS_LIMIT | Positive and negative limit status | UNS32 Integer | Bitwise representation: bit5: bit0 corresponds to the positive limit of hard axis 6-axis 1, bit11: bit6 corresponds to the negative limit of week 6-axis 1, value 1 indicates limit, 0 indicates no limit.
Standard frame | Remote Frame | 00 00 01 92 | SINGLE_RUN_POS_X | Single axis motion X moving distance | REAL32 floating point number
|  |  | SINGLE_RUN_SPEED_X | Single axis movementXspeed | REAL32 floating point number
Standard frame | Remote Frame | 00 00 01 93 | SIGNLE_RUN_ACC_X | Single axis movementXAcceleration | REAL32 floating point number
|  |  | SIGNLE_RUN_DEC_X | Single axis movementXDeceleration | REAL32 floating point number
Standard frame | Remote Frame | 00 00 01 94 | SINGLE_RUN_POS_Y | Single axis motion Y moving distance | REAL32 floating point number
|  |  | SINGLE_RUN_SPEED_Y | Single axis moving Y speed | REAL32 floating point number
Standard frame | Remote Frame | 00 00 01 95 | SIGNLE_RUN_ACC_Y | Single axis movement Y acceleration | REAL32 floating point number
|  |  | SIGNLE_RUN_DEC_Y | Single axis movement Y deceleration | REAL32 floating point number
Standard frame | Remote Frame | 00 00 01 96 | SINGLE_RUN_POS_Z | Single axis motion Z moving distance | REAL32 floating point number
|  |  | SINGLE_RUN_SPEED_Z | Single axis moving Z speed | REAL32 floating point number
Standard frame | Remote Frame | 00 00 01 97 | SIGNLE_RUN_ACC_Z | Single axis movement Z acceleration | REAL32 floating point number
|  |  | SIGNLE_RUN_DEC_Z | Single axis movement Z deceleration | REAL32 floating point number
Standard frame | Remote Frame | 00 00 01 98 | SINGLE_RUN_POS_X1 | Single axis motion X1 moving distance | REAL32 floating point number
|  |  | SINGLE_RUN_SPEED_X1 | Single axis movementX1speed | REAL32 floating point number
Standard frame | Remote Frame | 00 00 01 99 | SIGNLE_RUN_ACC_X1 | Single axis movementX1Acceleration | REAL32 floating point number
|  |  | SIGNLE_RUN_DEC_X1 | Single axis movementX1Deceleration | REAL32 floating point number
Standard frame | Remote Frame | 00 00 01 9A | SINGLE_RUN_POS_Y1 | Single axis motion Y1 moving distance | REAL32 floating point number
|  |  | SINGLE_RUN_SPEED_Y1 | Single axis moving Y1 speed | REAL32 floating point number
Standard frame | Remote Frame | 00 00 01 9B | SIGNLE_RUN_ACC_Y1 | Single axis movement Y1 acceleration | REAL32 floating point number
|  |  | SIGNLE_RUN_DEC_Y1 | Single axis movement Y1 deceleration | REAL32 floating point number
Standard frame | Remote Frame | 00 00 01 9C | SINGLE_RUN_POS_Z1 | Single axis motion Z1 moving distance | REAL32 floating point number
|  |  | SINGLE_RUN_SPEED_Z1 | Single axis moving Z1 speed | REAL32 floating point number
Standard frame | Remote Frame | 00 00 01 9D | SIGNLE_RUN_ACC_Z1 | Single axis movement Z1 acceleration | REAL32 floating point number
|  |  | SIGNLE_RUN_DEC_Z1 | Single axis movement Z1 deceleration | REAL32 floating point number
Standard frame | Remote Frame | 00 00 01 9E | HOME_SPEED_X | XZero return speed | REAL32 floating point number
|  |  | HOME_ACC_DEC_X | XZero return acceleration and deceleration | REAL32 floating point number
Standard frame | Remote Frame | 00 00 01 9F | HOME_FALL_DIS_X | XZero return distance | REAL32 floating point number
|  |  | HOME_DIR_X | XReturn to zero direction | INTEGER32
Standard frame | Remote Frame | 00 00 01 A0 | HOME_SPEED_Y | Y return to zero speed | REAL32 floating point number
|  |  | HOME_ACC_DEC_Y | Y return to zero acceleration and deceleration | REAL32 floating point number
Standard frame | Remote Frame | 00 00 01 A1 | HOME_FALL_DIS_Y | Y return to zero drop distance | REAL32 floating point number
|  |  | HOME_DIR_Y | Y return to zero direction | INTEGER32
Standard frame | Remote Frame | 00 00 01 A2 | HOME_SPEED_Z | Z return speed | REAL32 floating point number
|  |  | HOME_ACC_DEC_Z | Z return to zero acceleration and deceleration | REAL32 floating point number
Standard frame | Remote Frame | 00 00 01 A3 | HOME_FALL_DIS_Z | Z return to zero drop distance | REAL32 floating point number
|  |  | HOME_DIR_Z | Z return to zero direction | INTEGER32
Standard frame | Remote Frame | 00 00 01 A4 | HOME_SPEED_X1 | X1Zero return speed | REAL32 floating point number
|  |  | HOME_ACC_DEC_X1 | X1Zero return acceleration and deceleration | REAL32 floating point number
Standard frame | Remote Frame | 00 00 01 A5 | HOME_FALL_DIS_X1 | X1Zero return distance | REAL32 floating point number
|  |  | HOME_DIR_X1 | X1Return to zero direction | INTEGER32
Standard frame | Remote Frame | 00 00 01 A6 | HOME_SPEED_Y1 | Y1 zero return speed | REAL32 floating point number
|  |  | HOME_ACC_DEC_Y1 | Y1 zero return acceleration and deceleration | REAL32 floating point number
Standard frame | Remote Frame | 00 00 01 A7 | HOME_FALL_DIS_Y1 | Y1 zero return distance | REAL32 floating point number
|  |  | HOME_DIR_Y1 | Y1 return to zero direction | INTEGER32
Standard frame | Remote Frame | 00 00 01 A8 | HOME_SPEED_Z1 | Z1 return to zero speed | REAL32 floating point number
|  |  | HOME_ACC_DEC_Z1 | Z1 return to zero acceleration and deceleration | REAL32 floating point number
Standard frame | Remote Frame | 00 00 01 A9 | HOME_FALL_DIS_Z1 | Z1 return to zero drop distance | REAL32 floating point number
|  |  | HOME_DIR_Z1 | Z1 return to zero direction | INTEGER32
Standard frame | Remote Frame | 00 00 01 AA | LINE2_AXIS_RUN | Two-axis linear interpolation axis | UNS32 Integer
|  |  | LINE2_POS_X | Two-axis linear interpolationXLocation | REAL32 floating point number
Standard frame | Remote Frame | 00 00 01 AB | LINE2_POS_Y | Two-axis linear interpolationYLocation | REAL32 floating point number
|  |  | LINE2_RUN_SPEED | Two-axis linear interpolation speed | REAL32 floating point number
Standard frame | Remote Frame | 00 00 01 AC | LINE2_RUN_ACC | Two-axis linear interpolation acceleration | REAL32 floating point number
|  |  | LINE2_RUN_DEC | Two-axis linear interpolation deceleration | REAL32 floating point number
Standard frame | Remote Frame | 00 00 01 AD | LINE3_AXIS_RUN | Three-axis linear interpolation | UNS32 Integer
Standard frame | Remote Frame | 00 00 01 AE | LINE3_POS_X | Three-axis linear interpolationXLocation | REAL32 floating point number
|  |  | LINE3_POS_Y | Three-axis linear interpolationYLocation | REAL32 floating point number
Standard frame | Remote Frame | 00 00 01 AF | LINE3_POS_Z | Three-axis linear interpolationZLocation | REAL32 floating point number
|  |  | LINE3_RUN_SPEED | Three-axis linear interpolation speed | REAL32 floating point number
Standard frame | Remote Frame | 00 00 01 B0 | LINE3_RUN_ACC | Three-axis linear interpolation acceleration | REAL32 floating point number
|  |  | LINE3_RUN_DEC | Three-axis linear interpolation deceleration | REAL32 floating point number
Standard frame | Remote Frame | 00 00 01 B1 | ARC2_AXIS_RUN | Two-axis circular interpolation axis number | UNS32 Integer
|  |  | ARC2_POS_X | Two-axis circular interpolationXLocation | REAL32 floating point number
Standard frame | Remote Frame | 00 00 01 B2 | ARC2_POS_Y | Two-axis circular interpolationYLocation | REAL32 floating point number
|  |  | ARC2_X_CENTER | Two-axis circular interpolation centerX | REAL32 floating point number
Standard frame | Remote Frame | 00 00 01 B3 | ARC2_Y_CENTER | Two-axis circular interpolation centerY | REAL32 floating point number
|  |  | ARC2_RUN_SPEED | Two-axis circular interpolation speed | REAL32 floating point number
Standard frame | Remote Frame | 00 00 01 B4 | ARC2_RUN_ACC | Two-axis circular interpolation acceleration | REAL32 floating point number
|  |  | ARC2_RUN_DEC | Two-axis circular interpolation deceleration | REAL32 floating point number
Standard frame | Remote Frame | 00 00 01 B5 | LEAD_X | XLead | INTEGER32
|  |  | LEAD_Y | YLead | INTEGER32
Standard frame | Remote Frame | 00 00 01 B6 | LEAD_Z | ZLead | INTEGER32
|  |  | LEAD_X1 | X1Lead | INTEGER32
Standard frame | Remote Frame | 00 00 01 B7 | LEAD_Y1 | Y1Lead | INTEGER32
|  |  | LEAD_Z1 | Z1Lead | INTEGER32
Standard frame | Remote Frame | 00 00 01 B8 | DIV_X | XSegmentation | INTEGER32
|  |  | DIV_Y | YSegmentation | INTEGER32
Standard frame | Remote Frame | 00 00 01 B9 | DIV_Z | ZSegmentation | INTEGER32
|  |  | DIV_X1 | X1Segmentation | INTEGER32
Standard frame | Remote Frame | 00 00 01 BA | DIV_Y1 | Y1Segmentation | INTEGER32
|  |  | DIV_Z1 | Z1Segmentation | INTEGER32
Standard frame | Remote Frame | 00 00 01 BB | LIMIT_XP | XPositive limit | INTEGER32
|  |  | LIMIT_YP | YPositive limit | INTEGER32
Standard frame | Remote Frame | 00 00 01 BC | LIMIT_ZP | ZPositive limit | INTEGER32
|  |  | LIMIT_X1P | X1Positive limit | INTEGER32
Standard frame | Remote Frame | 00 00 01 BD | LIMIT_Y1P | Y1Positive limit | INTEGER32
|  |  | LIMIT_Z1P | Z1Positive limit | INTEGER32
Standard frame | Remote Frame | 00 00 01 BE | LIMIT_XN | XNegative limit | INTEGER32
|  |  | LIMIT_YN | YNegative limit | INTEGER32
Standard frame | Remote Frame | 00 00 01 BF | LIMIT_ZN | ZNegative limit | INTEGER32
|  |  | LIMIT_X1N | X1Negative limit | INTEGER32
Standard frame | Remote Frame | 00 00 01 C0 | LIMIT_Y1N | Y1Negative limit | INTEGER32
|  |  | LIMIT_Z1N | Z1Negative limit | INTEGER32
Standard frame | Remote Frame | 00 00 01 C1 | ENCODE_DIV_X | XEncoder resolution | INTEGER32
|  |  | ENCODE_DIV_Y | YEncoder resolution | INTEGER32
Standard frame | Remote Frame | 00 00 01 C2 | ENCODE_DIV_Z | ZEncoder resolution | INTEGER32
|  |  | ENCODE_DIV_X1 | X1Encoder resolution | INTEGER32
Standard frame | Remote Frame | 00 00 01 C3 | ENCODE_DIV_Y1 | Y1Encoder resolution | INTEGER32
|  |  | ENCODE_DIV_Z1 | Z1Encoder resolution | INTEGER32
Standard frame | Remote Frame | 00 00 01 C4 | HOME_TIME_X | XReturn to zero timeout | INTEGER32
|  |  | HOME_TIME_Y | YReturn to zero timeout | INTEGER32
Standard frame | Remote Frame | 00 00 01 C5 | HOME_TIME_Z | ZReturn to zero timeout | INTEGER32
|  |  | HOME_TIME_X1 | X1Return to zero timeout | INTEGER32
Standard frame | Remote Frame | 00 00 01 C6 | HOME_TIME_Y1 | Y1Return to zero timeout | INTEGER32
|  |  | HOME_TIME_Z1 | Z1Return to zero timeout | INTEGER32